## README
TEA_inputs.xlsx
Input parameters for adapted_TEA_model.py, run_TEA.py and geospatialAnalysis.py.
base_parameters: baseline techno-economic parameters shared by every product. "parameter" matches the EconomicCase attribute name; values are given in the listed units and converted to SI inside the model.
products: per-fertilizer overrides applied on top of base_parameters. solvent_price = acid price ($/kg); molality = acid molality (mol/kg); prod_mw = product molecular weight (g/mol); production_rate = product production rate (mol/s); n_atoms_N = total N atoms per formula unit (used for the $/kg N figure); n_recovered_N = mol recovered ammonium-N per mol product (used to convert nitrogen throughput to production rate in geospatialAnalysis.py).

## base_parameters
parameter | value | units | description
electricity_price | 0.07 | $/kWh | Electricity price
solvent_price | 0.076 | $/kg | Chemical (acid) price; overridden per product in the products sheet
salt_price | 0.23 | $/kg | Supporting salt (NaCl) price
feed_price | 0 | $/kg | Reactant (wastewater) price
catalyst_price | 234700.11 | $/kg | Catalyst metal price
base_price | 2031.25 | $/m^2 | Reactor housing areal cost (sets housing:membrane capital split)
base_bop_price | 1 | - | Balance-of-plant cost multiplier
additional_factor | 0.14 | fraction | Overhead fraction of total cost
current_density | -175 | A/m^2 | Operating current density (negative = cathodic)
standard_potential | -1.233 | V | Standard cell potential
product_fe | 0.45 | fraction | Faradaic (current) efficiency to product
her_fe | 0.4 | fraction | Faradaic efficiency to hydrogen evolution
exchange_current_density | -0.1 | A/m^2 | Exchange current density
transfer_coefficient | 0.5 | - | Butler-Volmer charge-transfer coefficient
number_electrons | 2 | mol e-/mol product | Electrons transferred per mol product
waste_electrons | 2 | mol e-/mol waste | Electrons transferred per mol waste
lifetime | 10 | years | Plant lifetime
production_rate | 0.0023 | mol/s | Product production rate; overridden per product
temperature | 298.15 | K | Operating temperature
conversion | 0.85 | fraction | Single-pass removal (conversion) of nitrogen
cell_gap | 0.5 | cm | Electrode gap
molarity | 800 | mol/m^3 | Wastewater nitrogen concentration
molality | 0.020206 | mol/kg | Chemical molality; overridden per product
reactant_mw | 18.04 | g/mol | Reactant (NH4+) molecular weight
salt_mw | 58.44 | g/mol | Supporting salt molecular weight
prod_mw | 132.14 | g/mol | Product molecular weight; overridden per product
recycle_solvent | 0.01 | fraction | Fraction of chemical (solvent) recycled
catalyst_loading | 1 | mg/cm^2 | Catalyst metal loading
membrane_price | 3281.25 | $/m^2 | Membrane areal cost (sets housing:membrane capital split)

## products
name | solvent_price | molality | prod_mw | production_rate | n_atoms_N | n_recovered_N
Ammonium Sulfate | 0.11651 | 20.2061 | 132.14 | 0.00115 | 2 | 2
Ammonium Nitrate | 0.43 | 15.8705 | 80.04 | 0.0023 | 2 | 1
Monoammonium Phosphate | 1.21 | 10.2046 | 115.03 | 0.0023 | 1 | 1
Diammonium Phosphate | 1.21 | 20.4094 | 132.06 | 0.00115 | 2 | 2